## C&I Tranche 3 (2025)
INSTRUCTIONS: Complete the orange shaded fields 1-6. Optionally, edit the values in fields 7-10.
Version 6.1 - 5/13/25
| C&I Battery System – 200 kW / 600 kWh |  |  |  |  | Note: This calculator is intended to be used as an estimation tool only. Final Upfront Incentive approval is subject to review in a complete Application by Program Administrators. Systems that do not comply with the requirements of Passive Dispatch may be subject to an Upfront Incentive Clawback. Please refer to the current Program Manual, available at www.energystorageCT.com/contractor-resources. Performance Incentives paid for Active Dispatch can vary significantly based on battery degradation, discharge limitations set by the manufacturer or operator, customer participation and opt-out, weather events, and system design.
| Battery System Inputs |  | Notes
1 | 200 | kW (Total BESS Nameplate Continuous Power)
2 | 600 | kWh (Total BESS Nameplate Energy Capacity)
3 | 500000 | Total BESS Cost
4 | Tranche 3 Step 1 | Incentive Step
Customer Class Inputs
5 | 210 | Annual Peak Demand (kW)
6 | None | Priority Customer Adder
Compliance Checks
| OK | 1.5x / 2 MW Incentive Cap Check
| OK | Passive Compliance Check | System design meets minimum threshold for Passive Dispatch.
Active Dispatch Inputs
7 | 2.5% | Annual Energy Capacity Degradation Rate | Default value 2.5%, varies by manufacturer.
8 | 80% | Maximum Depth of Discharge | Default value 80%, varies by manufacturer. Ex: if a 20% reserve is required, select 80%.
9 | 75% | Participation | Default value 75%, varies based on weather, recharge rate, and customer opt-out per-event.
10 | 2.5 | Average Active Event Duration (hours) | Default value 2.5 hours based on Summer 2024 average.
C&I Battery System – 200 kW / 600 kWh
| Your Estimated Upfront Incentive (Tiered) |  | 95550
| Upfront Incentive Calculation Method |  |  |  | Rate * kWh (tiered)
| Your Estimated 10-Year Performance Incentive Total (Nominal) |  |  | 232548.8165
| PBI Estimation Method |  |  |  | Average kW
10 Year Active Dispatch Performance Incentive Estimate
| Year | Max Battery Capacity (kWh) | Average kW | Inverter Output | Summer | Winter | Total
| Year 1 | 600 | 144 | 200 | 28800 | 3600 | 32400
| Year 2 | 585 | 140.4 | 200 | 28080 | 3510 | 31590
| Year 3 | 570.375 | 136.89 | 200 | 27378 | 3422.25 | 30800.25
| Year 4 | 556.1156 | 133.4678 | 200 | 26693.55 | 3336.6938 | 30030.2438
| Year 5 | 542.2127 | 130.1311 | 200 | 26026.2113 | 3253.2764 | 29279.4877
| Year 6 | 528.6574 | 126.8778 | 200 | 14590.9447 | 1903.1667 | 16494.1114
| Year 7 | 515.441 | 123.7058 | 200 | 14226.1711 | 1855.5875 | 16081.7586
| Year 8 | 502.555 | 120.6132 | 200 | 13870.5168 | 1809.1978 | 15679.7146
| Year 9 | 489.9911 | 117.5979 | 200 | 13523.7539 | 1763.9679 | 15287.7218
| Year 10 | 477.7413 | 114.6579 | 200 | 13185.66 | 1719.8687 | 14905.5287
| Total | [5 empty] | 232548.8165
Average kW
Upfront Incentive Working Calculations
| Customer Class | Medium C&I
| Step | Tranche 3 Step 1
| Small Tier Rate | 182
| Medium Tier Rate | 159.25
| Large Tier Rate | 91
| Inverter to Demand Ratio | 0.95238
| kWh/kW Ratio | 3
| Small Tier kWh | 0
| Medium Tier kWh | 600
| Large Tier kWh | 0
| kWh Check | OK
| Multiplier | 1
| 50% of Cost | 250000
| Upfront Incentive | 95550
| 72% Min. Inverter Size | 144
| 80% Min. Inverter Size | 160

## Residential 1-4 Family (2025)
Residential Incentive Estimate Calculator
INSTRUCTIONS: Complete the orange shaded fields 1-6. Optionally, edit the values in fields 7-10.
Version 6.1 - 5/13/25
| Residential Battery System – 10 kW / 30 kWh |  |  |  |  | Note: This calculator is intended to be used as an estimation tool only. Final Upfront Incentive approval is subject to review in a complete application by Program Administrators. Systems that do not comply with the requirements of Passive Dispatch may be subject to an Upfront Incentive Clawback. Please refer to the current Program Manual, available at www.energystorageCT.com/contractor-resources. Performance Incentives paid for Active Dispatch can vary significantly based on battery degradation, discharge limitations set by the manufacturer or operator, customer participation and opt-out, weather events, and system design.
| Battery System Inputs |  | Notes
1 | 10 | kW (Total BESS Nameplate Continuous Power)
2 | 30 | kWh (Total BESS Nameplate Energy Capacity)
3 | 30000 | Total BESS Cost (Not including solar PV)
Priority Customer Adder
4 | N/A | Underserved Community?
5 | No | Low Income? | Low Income adder is not stackable with Underserved Community adder.
6 | No | Grid-Edge? | Grid-Edge adder can apply to any type of customer.
Compliance Check
| OK | Passive Compliance Check | System design meets minimum threshold for Passive Dispatch.
Active Dispatch Inputs
7 | 2.5% | Annual Degradation of Battery Capacity | Default value 2.5%, varies by manufacturer and chemistry type.
8 | 80% | Maximum Depth of Discharge | Default value 80%, varies by manufacturer. Ex: if a 20% reserve is required, select 80%.
9 | 80% | Average Active Event Participation Rate | Default value 75%, varies based on weather, recharge rate, and customer opt-out per-event.
10 | 2 | Average Active Event Duration (hours) | Default value 2.5 hours based on historical average.
Residential Battery System – 10 kW / 30 kWh
| Your Estimated Upfront Incentive |  | 7500
| Upfront Incentive Rate ($ per kWh) |  |  |  | 250
| Upfront Incentive Calculation Method |  |  |  | Rate * kWh
| Your Estimated 10-Year Performance Incentive Total |  |  | 15503.2544
| PBI Estimation Method |  |  |  | Average kW
10 Year Active Dispatch Performance Incentive Estimate
| Year | Max Battery Capacity (kWh) | Max Available Capacity (kWh) | Average kW | Summer | Winter | Total
| Year 1 | 30 | 24 | 9.6 | 1920 | 240 | 2160
| Year 2 | 29.25 | 23.4 | 9.36 | 1872 | 234 | 2106
| Year 3 | 28.5188 | 22.815 | 9.126 | 1825.2 | 228.15 | 2053.35
| Year 4 | 27.8058 | 22.2446 | 8.8979 | 1779.57 | 222.4462 | 2002.0162
| Year 5 | 27.1106 | 21.6885 | 8.6754 | 1735.0807 | 216.8851 | 1951.9658
| Year 6 | 26.4329 | 21.1463 | 8.4585 | 972.7296 | 126.8778 | 1099.6074
| Year 7 | 25.772 | 20.6176 | 8.2471 | 948.4114 | 123.7058 | 1072.1172
| Year 8 | 25.1277 | 20.1022 | 8.0409 | 924.7011 | 120.6132 | 1045.3143
| Year 9 | 24.4996 | 19.5996 | 7.8399 | 901.5836 | 117.5979 | 1019.1815
| Year 10 | 23.8871 | 19.1097 | 7.6439 | 879.044 | 114.6579 | 993.7019
| Total | [5 empty] | 15503.2544
Average kW
Upfront Incentive Working Calculations
| Underserved | 250
| Low-Income | 250
| Grid Edge | 1
| 72% Min. Inverter Size | 7.2
| 80% Min. Inverter Size | 8

## Lookup (hidden)
OK | System design meets minimum threshold for Passive Dispatch.
Warning! | System design meets minimum threshold for Passive Dispatch, but must participate in 100% of Passive and Active events to avoid triggering claw back.
Not Compliant | System design is not capable of meeting minimum threshold to participate in Passive Dispatch and does not qualify for enrollment.

## Picklists (hidden)
Y/N | PARTICIPATION | DEGRADATION | TRANCHE 3 STEP | RATE | CI PRIORITY | PRIORITY | 2023 DISTRESSED MUNICIPALITY | CI PRIORITY2 | EVENT DURATION | [6 empty] | Step | Small | Medium | Large
Yes | 100% | 0% | Tranche 2 | Tiered Rate | None | Standard | N/A | None | 1 | [6 empty] | Tranche 2 | 200 | 175 | 100
No | 95% | 0.5% | Tranche 3 Step 1 | Single Rate | Grid-Edge | Underserved | Ansonia | Small Business | 1.1 | [6 empty] | Tranche 3 Step 1 | 182 | 159.25 | 91
| 90% | 1% | Tranche 3 Step 2 |  | Critical Facility | Low-Income | Bridgeport | Grid-Edge | 1.2 | 2023 Distressed Municipalities - Alphabetical |  |  | Formerly Distressed Muncipalities with Eligibility Remaining |  |  | Tranche 3 Step 2 | 164 | 143.5 | 82
| 85% | 1.5% | Tranche 3 Step 3 |  | Replacing Generator | MFAH | Bristol (Expires 10/4/2028) | Critical Facility | 1.3 | Municipality | Score | Rank | Municipality | Eligibility End Date |  | Tranche 3 Step 3 | 146 | 127.75 | 73
| 80% | 2% |  |  |  |  | Chaplin | Replacing Generator | 1.4 | Ansonia | 1311.6667 | 8 | Enfield | 2024-08-06 | 8/6/2024
| 75% | 2.5% |  |  |  |  | Derby |  | 1.5 | Bridgeport | 1283.3333 | 12 | Killingly | 2025-09-16 | 9/16/2025
| 70% | 3% |  |  |  |  | East Hartford |  | 1.6 | Chaplin | 1188 | 21 | Naugatuck | 2025-09-16 | 9/16/2025
| 65% | 3.5% |  |  |  |  | East Haven |  | 1.7 | Derby | 1299.3333 | 10 | New Haven | 2026-09-10 | 9/10/2026
| 60% | 4% |  |  |  |  | Griswold |  | 1.8 | East Hartford | 1318.3333 | 5 | Preston | 2026-09-10 | 9/10/2026
| 55% | 4.5% |  |  |  |  | Groton (Expires 10/4/2028) |  | 1.9 | East Haven | 1133.3333 | 25 | Stratford | 2027-10-03 | 10/3/2027
| 50% | 5% |  |  |  |  | Hartford |  | 2 | Griswold | 1360 | 2 | Bristol | 2028-10-04 | 10/4/2028
| 45% | 5.5% |  |  |  |  | Killingly (Expires 9/16/2025) |  | 2.1 | Hartford | 1348.3333 | 3 | Groton | 2028-10-04 | 10/4/2028
| 40% | 6% |  |  |  |  | Lisbon |  | 2.2 | Lisbon | 1202.3333 | 18 | North Stonington | 2028-10-04 | 10/4/2028
| 35% | 6.5% |  |  |  |  | Mansfield |  | 2.3 | Mansfield | 1229.6667 | 16 | Plainfield | 2028-10-04 | 10/4/2028
| 30% | 7% |  |  |  |  | Meriden |  | 2.4 | Meriden | 1198 | 20
| 25% | 7.5% |  |  |  |  | Montville |  | 2.5 | Montville | 1182.6667 | 22
| 20% | 8% |  |  |  |  | Naugatuck (Expires 9/16/2025) |  | 2.6 | New Britain | 1269.3333 | 13
| 15% | 8.5% |  |  |  |  | New Britain |  | 2.7 | New London | 1346.6667 | 4
| 10% | 9% |  |  |  |  | New Haven (Expires 9/10/2026) |  | 2.8 | Norwich | 1313 | 7
| 5% | 9.5% |  |  |  |  | New London |  | 2.9 | Plymouth | 1199 | 19
| 0% | 10% |  |  |  |  | North Stonington (Expires 10/4/2028) |  | 3 | Putnam | 1251.6667 | 14
[7 empty] | Norwich |  |  | Sprague | 1287.3333 | 11
[7 empty] | Plainfield (Expires 10/4/2028) |  |  | Sterling | 1246.3333 | 15
[7 empty] | Plymouth |  |  | Torrington | 1316.3333 | 6
[7 empty] | Preston (Expires 9/10/2026) |  |  | Voluntown | 1170.3333 | 24
[7 empty] | Putnam |  |  | Waterbury | 1301.6667 | 9
[7 empty] | Sprague |  |  | West Haven | 1180.3333 | 23
[7 empty] | Sterling |  |  | Winchester | 1224 | 17
[7 empty] | Stratford (Expires 10/3/2027) |  |  | Windham | 1454.3333 | 1
Torrington
Voluntown
Waterbury
West Haven
Winchester
Windham
IF(((Nameplate_Power_kW/Annual_Average_Demand_kW>1.5)*AND(Nameplate_Power_kW>2000))*OR(Nameplate_Power_kW>2000),"Inverter Oversized","OK")
Note on H39: [Threaded comment] Your version of Excel allows you to read this threaded comment; however, any edits to it will get removed if the file is opened in a newer version of Excel. Learn more: https://go.microsoft.com/fwlink/?linkid=870924 Comment: Old version of formula, too many arguments?