## Residential 1-4 Family (4-1-26)
Version 7.1.1 - 2/11/26
"Construct 5" Residential Incentive Estimate Calculator
FOR ALL 1-4 FAMILY RESIDENTIAL PROJECTS SUBMITTED ON OR AFTER APRIL 1, 2026
Note: This calculator is intended to be used as an estimation tool only. Final Enrollment Incentive approval is subject to review in a complete Application by Connecticut Green Bank.
Please refer to the current Program Manual, available at www.energystorageCT.com/contractor-resources.
Performance Incentives paid for Active Dispatch can vary significantly based on battery degradation, discharge limitations set by the manufacturer or operator, customer participation and opt-out, weather events, and system design.
Residential Battery System – 20 kW / 30 kWh
| Battery System Inputs |  | Notes
1 | 20 | kW (Total BESS Nameplate Continuous Power)
2 | 30 | kWh (Total BESS Nameplate Energy Capacity)
3 | 2026 | Incentive Level
Priority Customer Adders
4 | N/A | Underserved Community? | Designation increases Performance Incentive rate only.
5 | Yes | Low Income? (Select Yes for Multifamily Affordable) | Not stackable with Underserved Community adder. Designation increases Performance Incentive rate only.
6 | No | Grid-Edge? | Grid-Edge adder can apply to any type of customer. Designation increases Enrollment Incentive only.
Active Dispatch Estimation Inputs
7 | 2.5% | Annual Battery Capacity Degradation Rate | Default value 2.5%, varies by OEM.
8 | 62% | Performance Rate | Default value is 62% based on average fleetwide performance in 2025.
9 | 2.5 | Average Active Event Duration (hours) | Default value 2.5 hours based on historical average.
INCENTIVES SUMMARY
|  | Enrollment Incentive | 900
|  | Estimated Performance Incentive | 36610.3677
|  | Performance Incentive Estimation Method | Average kW
10 Year Active Dispatch Performance Incentive Estimate
| Year | Max Battery Capacity (kWh) | Average kW | Total
| Year 1 | 30 | 7.44 | 4092
| Year 2 | 29.25 | 7.254 | 3989.7
| Year 3 | 28.5188 | 7.0727 | 3889.9575
| Year 4 | 27.8058 | 6.8958 | 3792.7086
| Year 5 | 27.1106 | 6.7234 | 3697.8908
| Year 6 | 26.4329 | 6.5554 | 3605.4436
| Year 7 | 25.772 | 6.3915 | 3515.3075
| Year 8 | 25.1277 | 6.2317 | 3427.4248
| Year 9 | 24.4996 | 6.0759 | 3341.7392
| Year 10 | 23.8871 | 5.924 | 3258.1957
| Total |  |  | 36610.3677
Enrollment Incentive Working Calculations
| Standard | 30
| Grid Edge | 130
| Applicable Rate | 30
Performance Incentive Working Calculations
| Standard | 300
| Underserved | 450
| Low-Income | 550
| Applicable Rate | 550

## C&I (4-1-26)
Version 7.1.1 - 2/11/26
"Construct 5" Commercial & Industrial Incentive Estimate Calculator
FOR ALL COMMERCIAL PROJECTS SUBMITTED ON OR AFTER APRIL 1, 2026
Note: This calculator is intended to be used as an estimation tool only. Final Enrollment Incentive approval is subject to review in a complete Application by Connecticut Green Bank.
Please refer to the current Program Manual, available at www.energystorageCT.com/contractor-resources.
Performance Incentives paid for Active Dispatch can vary significantly based on battery degradation, discharge limitations set by the manufacturer or operator, customer participation and opt-out, weather events, and system design.
C&I Battery System – 5000 kW / 4000 kWh
| Battery System Inputs |  | Notes
1 | 5000 | kW (Total BESS Nameplate Continuous Power)
2 | 4000 | kWh (Total BESS Nameplate Energy Capacity)
3 | 2026 | Incentive Level
Customer Class Inputs
4 | 150 | Annual Peak Demand (kW) | This project qualifies for the Small Business Priority Customer adder
5 | Small Business | Priority Customer Adder | Enrollment Incentive is not available for customers without a Priority designation.
Active Dispatch Inputs
6 | 2.5% | Annual Battery Capacity Degradation Rate | Default value 2.5%, varies by manufacturer.
7 | 62% | Performance Rate | Default value is 62% based on average fleetwide performance in 2025.
8 | 2.5 | Average Active Event Duration (hours) | Default value 2.5 hours based on historical average.
INCENTIVES SUMMARY
|  | Enrollment Incentive | 40000
|  | Estimated Performance Incentive | 2260885.5459
|  | Performance Incentive Estimation Method | Average kW
10 Year Active Dispatch Performance Incentive Estimate
| Year | Max Battery Capacity (kWh) | Average kW | Total
| Year 1 | 4000 | 992 | 322400
| Year 2 | 3900 | 967.2 | 314340
| Year 3 | 3802.5 | 943.02 | 306481.5
| Year 4 | 3707.4375 | 919.4445 | 298819.4625
| Year 5 | 3614.7516 | 896.4584 | 291348.9759
| Year 6 | 3524.3828 | 874.0469 | 152958.2124
| Year 7 | 3436.2732 | 852.1958 | 149134.2571
| Year 8 | 3350.3664 | 830.8909 | 145405.9006
| Year 9 | 3266.6072 | 810.1186 | 141770.7531
| Year 10 | 3184.942 | 789.8656 | 138226.4843
| Total |  |  | 2260885.5459
Enrollment Incentive Working Calculations
| Enrollment Incentive Rate | 10
Performance Incentive Working Calculations
| Customer Class | Small C&I
| Step | 2026
| Small Tier Rate 1-5 | 325
| Medium Tier Rate 1-5 | 325
| Large Tier Rate 1-5 | 275
| Small Tier Rate 6-10 | 175
| Medium Tier Rate 6-10 | 175
| Large Tier Rate 6-10 | 175
| Applicable Rate 1-5 | 325
| Applicable Rate 6-10 | 175

## Change Log
Date | Original Version | New Version | Summary of Changes
2025-08-11 | 6.1.1 | 6.2 | Created a change log
2025-08-11 | 6.1.1 | 6.2 | Created a Step dropdown set to Step 2 as the default value in preparation for Step 2 incentive transition.
2025-08-11 | 6.1.1 | 6.2 | Added a residential standard rate working calculation. Edited formula in cell G33
2025-10-01 | 6.2 | 6.3 | Modified the Underserved Communities list
2026-01-28 | 6.3 | 7.0 | Overhaul of Residential and C&I calculators to reflect new incentive structure effective 4/1/26.
2026-01-30 | 7.0 | 7.1 | Bug fixes in residential and commercial performance incentive calculations.
2026-02-11 | 7.1 | 7.1.1 | Modified the Underserved Communities list to reflect new expiration dates

## Picklists (hidden)
Y/N | PARTICIPATION | DEGRADATION | TRANCHE | RATE | CI PRIORITY | PRIORITY | 2025 DISTRESSED MUNICIPALITY | CI PRIORITY2 | EVENT DURATION | Step | Small | Medium | Large
Yes | 100% | 0% | 2026 | Tiered Rate | None | Standard | N/A | None | 1 | Tranche 2 | 200 | 175 | 100
No | 95% | 0.5% |  | Single Rate | Grid-Edge | Underserved | Ansonia (Expires 10/29/2030) | Small Business | 1.1 | Tranche 3 Step 1 | 182 | 159.25 | 91
| 90% | 1% |  |  | Critical Facility | Low-Income | Bridgeport | Grid-Edge | 1.2 | Tranche 3 Step 2 | 164 | 143.5 | 82
| 85% | 1.5% |  |  | Replacing Generator | MFAH | Bristol (Expires 10/4/2028) | Critical Facility | 1.3 | Tranche 3 Step 3 | 146 | 127.75 | 73
| 80% | 2% |  |  |  |  | Chaplin (Expires 10/29/2030) | Replacing Generator | 1.4
| 75% | 2.5% |  |  |  |  | Derby |  | 1.5
| 70% | 3% |  |  |  |  | East Hartford |  | 1.6
| 65% | 3.5% |  |  |  |  | East Haven |  | 1.7
| 60% | 4% |  |  |  |  | Griswold (Expires 10/29/2030) |  | 1.8
| 55% | 4.5% |  |  |  |  | Groton (Expires 10/4/2028) |  | 1.9
| 50% | 5% |  |  |  |  | Hartford |  | 2
| 45% | 5.5% |  |  |  |  | Killingly |  | 2.1
| 40% | 6% | TRANCHE 1 STEP |  |  |  | Lisbon |  | 2.2
| 35% | 6.5% | Tranche 1 Step 1 |  |  |  | Mansfield |  | 2.3
| 30% | 7% | Tranche 1 Step 2 |  |  |  | Meriden |  | 2.4
| 25% | 7.5% |  |  |  |  | Montville (Expires 10/29/2030) |  | 2.5
| 20% | 8% |  |  |  |  | Naugatuck (Expires 10/29/2030) |  | 2.6
| 15% | 8.5% |  |  |  |  | New Britain |  | 2.7
| 10% | 9% |  |  |  |  | New Haven (Expires 9/10/2031) |  | 2.8
| 5% | 9.5% |  |  |  |  | New London |  | 2.9
| 0% | 10% |  |  |  |  | North Canaan |  | 3
North Stonington (Expires 10/4/2028)
Norwich
Plainfield
Plymouth
Preston (Expires 9/10/2026)
Putnam
Sprague
Stafford
Sterling
Stratford (Expires 10/3/2027)
Torrington
Voluntown (Expires 10/21/2029)
Waterbury
West Haven
Willington
Winchester
Windham